## Intro
2023 Autonomous Mobile Robot (AMR) RFP Template
Autonomous Mobile Robots (AMRs) have become a valuable tool for improving warehousing, fulfillment, and material handling processes within your supply chain. The decision to deploy this technology into your operation is a critical initiative to the ongoing improvement and modernization efforts for your operation. The 2023 AMR RFP Template empowers you to objectively grade prospective vendors on the technology and functional solutions they provide. There are several worksheets included in this document, each providing detailed, best-practice information compiled from interviews and discussions with top logistics and operations professionals across industries. AMRs provide a wide range of funcationality and capabilities - and it is imperative to have a strong foundation of understanding when making decisions around which AMR technology is best for your operational requirements. Understanding the differences in these solutions will help you to better determine a best fit to meet your functional needs and deliver a powerful return on investment (ROI) while driving down operational expense. Company Info: This section allows you to capture detailed information about your prospective vendor(s) and the people that stand behind their offering(s). Functionality & Technology: This comprehensive listing of capabilities shows what you should expect a vendor to provide in its product offering. Here are also columns asking providers to address the any cost and time involved in adapting this feature - and, if the functionality can be proven in a demonstration. Deployment & Delivery: Provides you with the information to ensure that the vendor(s) you are working are equipped to deliver the solution you require and provide the requisite level of professional services and integration to deliver for any future growth potential. Support: Post implementation support is critical to maintain operational continuity. This section covers the level and capability of the vendor relative to its support policies. Safety and Compliance: AMR technologies operate on the floor of the warehouse - in concert with humans and other pieces of equipment. Therefore, safety and adherence to geography-specific certifications/standards is critical. This sections allows you to evaluate the vendors' adherence to accepted safety standards and regulatory compliance.

## Company_Info
Company information | Response
General
1. Company name
2. Company address (corporate)
3. Company telephone
4. Company email
5. Website
6. Year company founded
7. Senior management team (names, titles, years with company)
8. Is your company an AMR OEM, System Integrator, or Reseller
Contact info
1. Proposal contact name
2. Title
3. Contact address
4. Contact telephone
5. Contact email address
6. Contact mobile phone
Financials
1. Public or private (if private, skip to 3, if public go to 2)
2. Stock exchange and ticker symbol
3. Describe ownership structure (attach additional information if required)
4. Last fiscal year results
4.1 Revenue
4.2 Profit
4.3 Software revenue
4.4 Service revenue
4.5 Hardware revenue
4.6 Support/maintenance revenue
5. Litigation
5.1 Any current or pending litigation? Please describe.
6. Are you currently in any discussions about being acquired?
Employee info
1. Total number
2. Number by function
2.1 Sales
2.2 Marketing/Alliances
2.3 Professional services
2.4 Technical support
2.5 Research and development
2.6 G&A
2.7 Other
Experience
1. Total number of AMR customers?
2. Active number of AMR customers?
3. Number of AMR sites (across all customers)?
4. Number of countries where you have AMR deployed?
5. Total number of AMR units sold to date?
7. New AMR customers
7.1 YTD
7.2 Last year
8. Do you have a standard WMS interface?
8.1
Training
1. Describe the overall approach of your training program (attach additional information if required)
2. Classroom training available?
3. Online training available online?
3.1 Courses offered (attach if necessary)?
3.2 Describe the pricing for the online courses
3.3 Online testing available?
3.4 What are the connectivity requirements?
4. Do you offer customized or on-site training?
5. What types of media/activities are employed in training?
5.1 Written materials
5.2 Audio/visual
5.3 Hyperlinked reference materials
5.4 Hands-on workshops
Languages
1. How many languages does you product support?
1.1 Please identify the languages supported?
2. What languages are is your documentation available in?
3. How many languages is your AMR user interface available in?
3.1 What languages is your AMR user interface available in?
4. Can you AMR solution support multiple languages within the same deployment?
Systems integrators and resellers
1. Does your organization resell robots and conduct implementation and integrations?
2. Which AMR vendors does your organization have formal relationships with?
3. How many customers has your organization deployed AMR's to?
4. Please describe any value adding capabilities offerings related to AMR that your organization has developed.

## General_workflow_descriptions
Does your solution support please select all that apply: | Yes | No | Notes/comments
Collaborative in-aisle each picking
Replenishment
Putaway
Goods-to-person picking
Pallet transport
Case picking
Parcel sortation
Provide mobile manipulation (autonomous grasping of cases and eaches)?
Manufacturing line feeding
End of aisle automation
Other workflows (please describe)
Please describe your solutions approach to: | Description
Collaborative in-aisle each picking
Replenishment
Putaway
Goods-to-person picking
Pallet transport
Case picking
Parcel sortation
Provide mobile manipulation (autonomous grasping of cases and eaches)?
Manufacturing line feeding
End of aisle automation
Other workflows (please describe)

## Technology
Technology | Currently supported, planned for future release, no plans | Additional detail/commentary | Collaborative | GTP | Mobile Platform | Sortation
Technology
What is the technology platform for the robot intelligence/optimization?
Can the robot software be deployed in the cloud?
If yes, is the solution multi-tenant?
If multi-tenant, how is data segregation maintained?
Is a WMS or WES required for communication with the robots?
Do the robots communicate with each other?
What communication protocols are supported?
Describe your approach to system scalability?
How often is new firmware/software released?
Who performs the installation of the upgraded software?
Is there a fee for this? (more of a support question)
Does the system enable custom reporting? Please describe
Please describe the standard reporting functionality of the system
Security
Management of user credentials (password reset, new users, etc)
Can the system limit certain categories to certain users (role-based access)
Does the solution support configurable item validation methods
What security protocols are supported for integration and data protection?
Physical
What is the maximum gap between floor surfaces (joins)?
What is the maximum difference between level of floor surfaces (bumps)?
What is the maximum deviation with 1mt square (gradient)?
What is the rated life of the battery on the robot before it needs replacing?
What is the maximum load rating per storage unit?
What is the maximum load rating per robot?
Rated life of wheels and other wear & tear items?
Robot Details
Are the robots charged via their own charging station?
Describe charging station (i.e, one per robot?)
How long does it take to charge the robot?
How long should the charged battery last?
Does the robot charge itself automatically?
Does the robot need to be directed to the charging station?
Do the robots require any physical aids within the facility? (i.e., floor markings, conductor rails, etc.)
How fast does the robot travel?
How quickly can the robot stop?
What are the tasks the robot can perform?
How does the robot navigate within the operational environment?
How much does the robot weigh?
Robot Capabilities
Is it possible to limit the areas where the robots can go?
Do the robots communicate with each other?
Can the robots operate on a mezzanine?
Maintenance
What are the maintenance requirements?
Who conducts maintenance of the physical robots?
What happens if a robot needs to be replaced?

## Functionality
Technology | Currently supported, Planned for Future Release, No Plans | Additional detail/commentary | Collaborative | GTP | Mobile Platform | Sortation
AMR Methodology
General & Inventory
What is the carrying weight capacity of the robot?
Is there a volumetric constraint for product being handled?
What packaging materials can the robot handle?
Does the system have the ability to interleave task types?
Describe how order wave prioritisation occurs.
Explain how SKU Date/Batch/Lot/ managed items are handled.
How do you handle FIFO, FEFO, LIFO requirements?
Does the system support categorisation management?
Explain how the system can handle specific categories of goods. (DG, High Value)
Explain how the solution handles dynamic optimisiation of storage unit locations?
Does the robothave the ability to display product images to picker?
Does the robot have the ability to ability to store and validate multiple barcodes?
Can the solution provide for language localisation per user/station/robot?
Does the solution have the ability to handle variable rack/Shelf configurations?
Can the solution restrict certain categories of products to certain users?
Does the solution provide for local support of user credentials (password reset, new users, etc)?
Does the system support configurable alerts for all aspects of operation?
Picking Tasks
Is human interaction required for the picking process?
How is picked product secured on the robot?
How does the system help improve order pick accuracy?
Does the solution have the ability to display images?
Does the solution have configurable item validation methods?
Does the solution have the ability to store and validate multiple barcodes for the same product?
Does the solution have the ability to pick different order profiles at different stations?
Does the solution have the ability to reprioritise orders post release from WMS?
Can the solution provide JIT label printing?
Does the solution have the abiliity to customise label formats with capacity for additional data?
Does the system have the ability to optimize the pick path?
Putaway Tasks
Can the solution handle Multi-LPN / Multi-Sku putaway tasks?
Can the solution handle multi-UOM putaway strategies?
Does the sytem automate putaway optimization?
Unloading
Is human interaction required for unloading the robot?
Can the unloading process be fully automated by the robot?
Safety
How do the robots work safely among humans?
Do the robots have scanners?
Do the robots have cameras?
What is the life of robot-captured pictures/video?
Does the robot have an emergency 'off' button/capability?
Does the robot have an audible mechanism to warn of its location?
Do the robots require a dedicated space in which to operate free of other things (people and machines)?
Do your products adhere to regional safety standards (CE for example)? Please list all that apply.
Inventory Management
Does the solution have the ability to target cycle count?
Does the solution have the ability to schedule cycle counts?
Does the solution have the ability to Cycle Count via Interface to WMS?
Does the solution have the ability to configur Cycle Count management for exceptions handling?
Additional
Please descrive any additional differentiating functionality your system provides.

## Deployment_-_Delivery
Functionality | Response | Comments | Notes/proposed responses
Design
How do you approach the design of the solution, to ensure the proposed solution meets the required output? |  | What are your data requirements for data analysis? IE. someone asking for 12 months sales data, sku data (including dimensions), sales forecast are going to be seen in a better light, than someone just wanting average volumes | Insert data analysis methodology
Explain what flexibility is provided in the elements of the solution |  | Rack size and configuration, re-bin wall sizes, tote sizes
Explain the network design and elements included to incorporate growth and disaster recovery. |  |  | What is the network topology of the solution incorporating and growth and contingency/DR?
Explain how you validate the physical design of the solution.
Explain how you validate the software design of the solution.
Explain how you validate the throughput & warehouse flow of the solution
Identify what elements of the design (including throughput) are guaranteed as part of the solution offering |  |  | Identify things that are externally influencing, like clearance of empty/full pallets (put away) or totes/pallets (picking)
Identify what elements of the design (including throughput) are not guaranteed as part of the solution offering.
Are all necessary servers and IT infrastructure provided as part of the solution offering, or is a clear specification provided? |  |  | Pre-define the server/infrastructure elements for each solution type
Do you sell your robots as a service or as a capital expense?
Build
Detail your Project Approach/Methodology.
Do you provide guaranteed lead-times for delivery
Is software developed in-house?
Does the solution include an integration layer to the AMR software? |  | Having our tool (CADI - Cohesio AMR Data Interface) has been a strength for us. | Provide the specification for CADI
Describe the approach to integration: (different integration approaches, data formats supported, etc) |  | Integration approach
Detail what data formats are supported (import and export).
Is software for operation configured or coded? |  | Ie. does every change required (eg segregate products into different categories) need to be coded, or is it a configuration?
Test
Describe the testing and validation process.
Deploy (Go-live and Hypercare)
Does the solution offer application level monitoring (services upstream or downstream, disc space, CPU, memory)?
What is the strategy for code/bug fix deployments?
Describe the post sales support processes and SLA's.
Do you handle post sales support directly or through a 3rd party?
Maintain
Do you provide a simulation environment for regression testing of patches and updates
What is the process for physical maintenance of robots?
If you follow a RaaS model, do you supply new models for customers at the end of the term?

## Support
# | Functionality | Comments
1 | Warranty
1.1 | Standard Warranty Period - Software | Attach supporting documentation
1.1.1 | Inclusions |  | One question: How does KSC answer these items?
1.2.2 | Exclusions
1.2 | Standard Warranty Period - Hardware
1.2.1 | Inclusions
1.2.2 | Exclusions
1.3 | Location of customer support offices
2 | Maintenance - Software
2.1 | Standard Software Maintenance Policy
2.2 | Standard maintenance policy (attach if necessary)
2.2.1 | Patches included?
2.2.2 | How are patches distributed?
2.3 | Upgrades
2.3.1 | How often are new releases available?
2.3.2 | How long does it take for typical customers to complete an upgrade (including re-application of original system modifications)?
2.3.3 | What is the average cost to complete an upgrade?
2.3.4 | What is the greatest cost ever incurred by a customer during an upgrade?
2.3.5 | How is custom code re-applied during upgrade?
2.3.6 | Do you guarantee your upgrade price?
2.3.7 | Do you charge additional annual maintenance fees for ongoing enhancements or change orders?
3 | Maintenance - Hardware
3.1 | Do you provide service/maintenance manuals?
3.1.1 | Is provided documentation localised?
3.2 | Do you provide service/maintenance training?
3.2.1 | What level of training is provided?
3.3 | Templates provided for troubleshooting
3.4 | What is the process for hardware maintenance?
4 | Support - Software
4.1 | Standard support policy (attach if necessary)
4.2 | Price based upon sold price or current price?
4.3 | Annual support based on license fee?
4.4 | Annual support based on software enhancements/configuration?
4.5 | Annual support based on implementation services?
4.6 | Annual support impacted by post go-live enhancements?
4.7 | Price increases in last 5 years?
4.8 | Provided by vendor or third party?
4.9 | Support location?
4.1 | Escalation policy (attach if necessary)
4.11 | How far back are releases supported?
4.12 | 24/7 available?
4.12.1 | 24/7 staffed or pager?
4.12.2 | Response times
4.13 | Online support
4.13.1 | Provided?
1.13.2 | Patches available?
4.13.3 | Create new call?
4.13.4 | Check call status?
4.14 | Do you support customer-modified applications?
Recommended DR Strategy
5 | Support - Hardware
5.1 | Standard support policy (attach if necessary)
5.2 | Price based upon sold price or current price?
5.3 | Spare Parts included?
5.4 | Price increases in last 5 years?
5.5 | Provided by vendor or third party?
5.6 | Support location?
5.7 | Escalation policy (attach if necessary)
5.8 | How far back are models supported?
5.9 | 24/7 available?
5.1 | 24/7 staffed or pager?
5.10.1 | - Response times
5.12 | Online support
5.12.1 | - Provided?
5.12.2 | - Response times
5.13 | Create new call?
5.14 | Check call status?

## Glossary
Term | Definition | Notes
3PL | 3rd Party Logistics
AS | Australian Standards
Barcode | Method of representing data in a visual, machine-readable form
CAD/CAM | Computer Aided Design/Manufacture
Container | A container is any receptacle or enclosure for holding a product used in storage, packaging, and shipping
Cross Dock | Practice of receiving inbound materials and labelling and loading these directly for outbound delivery, with little or no storage in between.
dB | Decibel | A unit used to measure the intensity of a sound
DC | Distribution Centre
Decant | Process of unpacking stock from its original container into an automation storage container
Design Year | The year in which the volumes occur to which the system has been designed
eCommerce | Online orders despatched to individuals rather than wholesalers
ERP | Enterprise Resource Planning
Future System | System Concept design for Design Year
Go Live | Date at which the system is first being used by the customer
GTP | Goods To Person
HLOP | High Level Order Picker (also known as Stock Pickers or High-Rise Order Selectors
KPI | Key Performance Indicator
Laeq | A-weighted equivalent continuous sound level in decibels measured over a stated period of time
Load unit | Container holding stock, used to move and/or store stock
LP | Licence Plate; a unique barcode label identifying a single item, carton or pallet
MHE | Materials Handling Equipment | Pallet trucks (manual), pallet runners, counterbalance forklifts, reach trucks, turret trucks, HLOP's
MHS | Materials Handling System
MRP | Materials Resource Planning
OH&S | Occupational Health & Safety
PC | Personal Computer
Peak Hour | Peak design value to which the automated system was designed | Grown value using the available average day order volumes
Putaway | Process of bringing a load unit to its final storage destination in a DC
Replenishment | Replenishment of stock to relevant pick location
RF | Radio Frequency
RFP | Request For Proposal
Selective pallet racking | Standard pallet racking to store pallet containers
SKU | Stock Keeping Unit | A unique product
SLA | Service Level Agreement
SOP | Standard Operating Procedure
Stretch Wrap | Process of securing a load using stretchable material
Tote | Type of container destined to hold smaller quantity of stock
UOM | Unit of Measure
UPS | Uninterruptible Power Supply
VNA | Very Narrow Aisle | Storage solution with very narrow aisles to minimise space used in a DC
WCS | Warehouse Control System | Materials Handling Solution control system which can extend to all Warehouse Operational functions. Includes management of machine level control and interfaces.
WMS | Warehouse Management System | Software System which controls all Warehouse Functions logically. No Machine level control